## HW6
|  | Temps | [6 empty] | coefs
|  | 0 | 1 | 2 | 3 | 4 | 5 | 6 | a | b | c | d | e | f | g | Gas | α | β | γ | δ | ε | ζ | η
|  | 1 | 298.15 | 88893.4225 | 26503573.9184 | 7902040563.7635 | 2.356e+12 | 7.0244e+14 | 3.4064 | 0.058885 | 0.1047 | -0.01793 | 0.00038483 | 0 | 0 |  | x 1 | x 103 | x 106 | x 109 | x 1012 | x 1015 | x 1018
|  | 298.15 | 44446.7112 | 8834524.6395 | 1975510140.9409 | 471198678817.2177 | 1.1707e+14 | 29918902312529092 | 3.4064 | 0.0001975 | 1.1778e-06 | -6.765e-10 | 4.87e-14 | 0 | 0 | N2 | 3.675 | -1.208 | 2.324 | -0.632 | -0.226 | 0 | 0
|  | 5.6976 | 298.15 | 44446.7112 | 8834524.6395 | 1975510140.9409 | 471198678817.2177 | 1.1707e+14 | [7 empty] | O2 | 3.626 | -1.878 | 7.055 | -6.764 | 2.156 | 0 | 0
Input | [8 empty] | Output | [6 empty] | H2O | 4.07 | -1.108 | 4.152 | -2.964 | 0.807 | 0 | 0
T | P | y-N2 mm | y-O2 mm | y-H2O mm | y-H2 mm | y-CO2 mm | y-CO mm | y-Ar mm | M | R | Cp | v | h | u | s | H2 | 3.057 | 2.677 | -5.81 | 5.521 | -1.812 | 0 | 0
298.15 | 100 | 0.4 | 0.1 | 0.1 | 0.1 | 0.1 | 0.1 | 0.1 | 27.605 | 0.30119 | 1.07 | 0.89801 | 311.2803 | 221.4794 | 4.4903 | CO2 | 2.401 | 8.735 | -6.607 | 2.002 | 0 | 0 | 0
|  | 28.013 | 31.999 | 18.0153 | 2.0159 | 44.0098 | 28.0104 | 39.948 | [7 empty] | CO | 3.71 | -1.619 | 3.692 | -2.032 | 0.24 | 0 | 0
[16 empty] | Ar | 2.5 | 0 | 0 | 0 | 0 | 0 | 0
[15 empty] | a | 3.675 | 3.626 | 4.07 | 3.057 | 2.401 | 3.71 | 2.5
[15 empty] | b | -1.208 | -1.878 | -1.108 | 2.677 | 8.735 | -1.619 | 0
[15 empty] | c | 2.324 | 7.055 | 4.152 | -5.81 | -6.607 | 3.692 | 0
[15 empty] | d | -0.632 | -6.764 | -2.964 | 5.521 | 2.002 | -2.032 | 0
[15 empty] | e | -0.226 | 2.156 | 0.807 | -1.812 | 0 | 0.24 | 0
[15 empty] | f | 0 | 0 | 0 | 0 | 0 | 0 | 0
[15 empty] | g | 0 | 0 | 0 | 0 | 0 | 0 | 0
|  | Temps 0: Temps | coefs
|  | 0 | 1 | 2 | 3 | 4 | 5 | 6 | a | b | c | d | e | f | g | Gas | α | β | γ | δ | ε | ζ | η
|  | 1 | 812.375 | 659953.1406 | 536129432.6152 | 435538147820.801 | 3.5382e+14 | 2.8743e+17 | 3.63 | -1.0057 | 2.0083 | -0.91058 | 0.093023 | 0 | 0 |  | x 1 | x 103 | x 106 | x 109 | x 1012 | x 1015 | x 1018
|  | 812.375 | 329976.5703 | 178709810.8717 | 108884536955.2003 | 7.0764e+13 | 47905794752722192 | 3.3358e+19 | 3.63 | -0.0012379 | 3.043e-06 | -1.6984e-09 | 2.1358e-13 | 0 | 0 | N2 | 3.675 | -1.208 | 2.324 | -0.632 | -0.226 | 0 | 0
|  | 6.7 | 812.375 | 329976.5703 | 178709810.8717 | 108884536955.2003 | 7.0764e+13 | 47905794752722192 | [7 empty] | O2 | 3.626 | -1.878 | 7.055 | -6.764 | 2.156 | 0 | 0
Input | [8 empty] | Output | [6 empty] | H2O | 4.07 | -1.108 | 4.152 | -2.964 | 0.807 | 0 | 0
T | P | y-N2 mm | y-O2 mm | y-H2O mm | y-H2 mm | y-CO2 mm | y-CO mm | y-Ar mm | M | R | Cp | v | h | u | s | H2 | 3.057 | 2.677 | -5.81 | 5.521 | -1.812 | 0 | 0
812.375 | 2000 | 0.7644 | 0.196 | 0 | 0.02 | 0 | 0 | 0.0196 | 28.5082 | 0.29165 | 1.1127 | 0.11847 | 850 | 613.0696 | 4.7942 | CO2 | 2.401 | 8.735 | -6.607 | 2.002 | 0 | 0 | 0
|  | 28.013 | 31.999 | 18.0153 | 2.0159 | 44.0098 | 28.0104 | 39.948 | [7 empty] | CO | 3.71 | -1.619 | 3.692 | -2.032 | 0.24 | 0 | 0
[16 empty] | Ar | 2.5 | 0 | 0 | 0 | 0 | 0 | 0
|  |  |  | Guess T |  |  | Tguess | 812.375
|  | Temps 2: get h from that t; Temps 5: Hguess; Temps 6: 850 | [6 empty] | a | 3.675 | 3.626 | 4.07 | 3.057 | 2.401 | 3.71 | 2.5
|  | Temps 2: that h - original h = dh; Temps 5: dh; Temps 6: 8.2801e-07 | [6 empty] | b | -1.208 | -1.878 | -1.108 | 2.677 | 8.735 | -1.619 | 0
|  | Temps 2: dT get dh/Cp; Temps 5: dT; Temps 6: 7.4417e-07 | [6 empty] | c | 2.324 | 7.055 | 4.152 | -5.81 | -6.607 | 3.692 | 0
|  | Temps 2: Tnew gets T+dT; Temps 5: Tnew; Temps 6: 812.375 | [6 empty] | d | -0.632 | -6.764 | -2.964 | 5.521 | 2.002 | -2.032 | 0
|  | Temps 2: Repeat till dh = 0 | [6 empty] | e | -0.226 | 2.156 | 0.807 | -1.812 | 0 | 0.24 | 0
[15 empty] | f | 0 | 0 | 0 | 0 | 0 | 0 | 0
[15 empty] | g | 0 | 0 | 0 | 0 | 0 | 0 | 0
|  | Temps 0: Temps | coefs
|  | 0 | 1 | 2 | 3 | 4 | 5 | 6 | a | b | c | d | e | f | g | Gas | α | β | γ | δ | ε | ζ | η
|  | 1 | 397.4929 | 158000.6056 | 62804118.902 | 24964191354.2963 | 9.9231e+12 | 3944357351055119 | 3.63 | -0.49207 | 0.4808 | -0.10667 | 0.0053319 | 0 | 0 |  | x 1 | x 103 | x 106 | x 109 | x 1012 | x 1015 | x 1018
|  | 397.4929 | 79000.3028 | 20934706.3007 | 6241047838.5741 | 1.9846e+12 | 6.5739e+14 | 2.2398e+17 | 3.63 | -0.0012379 | 3.043e-06 | -1.6984e-09 | 2.1358e-13 | 0 | 0 | N2 | 3.675 | -1.208 | 2.324 | -0.632 | -0.226 | 0 | 0
|  | 5.9852 | 397.4929 | 79000.3028 | 20934706.3007 | 6241047838.5741 | 1.9846e+12 | 6.5739e+14 | [7 empty] | O2 | 3.626 | -1.878 | 7.055 | -6.764 | 2.156 | 0 | 0
Input | [8 empty] | Output | [6 empty] | H2O | 4.07 | -1.108 | 4.152 | -2.964 | 0.807 | 0 | 0
T | P | y-N2 mm | y-O2 mm | y-H2O mm | y-H2 mm | y-CO2 mm | y-CO mm | y-Ar mm | M | R | Cp | v | h | u | s | H2 | 3.057 | 2.677 | -5.81 | 5.521 | -1.812 | 0 | 0
397.4929 | 100 | 0.7644 | 0.196 | 0 | 0.02 | 0 | 0 | 0.0196 | 28.5082 | 0.29165 | 1.0259 | 1.1593 | 407.9133 | 291.9839 | 4.91 | CO2 | 2.401 | 8.735 | -6.607 | 2.002 | 0 | 0 | 0
|  | 28.013 | 31.999 | 18.0153 | 2.0159 | 44.0098 | 28.0104 | 39.948 | [7 empty] | CO | 3.71 | -1.619 | 3.692 | -2.032 | 0.24 | 0 | 0
[16 empty] | Ar | 2.5 | 0 | 0 | 0 | 0 | 0 | 0
|  | Temps 2: Guess T; Temps 5: Tguess; Temps 6: 397.4929 | [6 empty] | a | 3.675 | 3.626 | 4.07 | 3.057 | 2.401 | 3.71 | 2.5
|  | Temps 2: get s from that t; Temps 5: Sguess; Temps 6: 4.91 | [6 empty] | b | -1.208 | -1.878 | -1.108 | 2.677 | 8.735 | -1.619 | 0
|  | Temps 2: that s - original s = ds; Temps 5: ds; Temps 6: -6.3663e-08 | [6 empty] | c | 2.324 | 7.055 | 4.152 | -5.81 | -6.607 | 3.692 | 0
|  | Temps 2: ds gets Cp*LN(Tnew/Told) | [6 empty] | d | -0.632 | -6.764 | -2.964 | 5.521 | 2.002 | -2.032 | 0
|  | Temps 2: Tnew gets Told*e^(-ds/Cp); Temps 5: Tnew; Temps 6: 397.4929 | [6 empty] | e | -0.226 | 2.156 | 0.807 | -1.812 | 0 | 0.24 | 0
|  | Temps 2: Repeat till ds = 0 | [6 empty] | f | 0 | 0 | 0 | 0 | 0 | 0 | 0
[15 empty] | g | 0 | 0 | 0 | 0 | 0 | 0 | 0
|  | Temps 0: Temps | coefs
|  | 0 | 1 | 2 | 3 | 4 | 5 | 6 | a | b | c | d | e | f | g | Gas | α | β | γ | δ | ε | ζ | η
|  | 1 | 298.15 | 88893.4225 | 26503573.9184 | 7902040563.7635 | 2.356e+12 | 7.0244e+14 | 3.4064 | 0.058885 | 0.1047 | -0.01793 | 0.00038483 | 0 | 0 |  | x 1 | x 103 | x 106 | x 109 | x 1012 | x 1015 | x 1018
|  | 298.15 | 44446.7112 | 8834524.6395 | 1975510140.9409 | 471198678817.2177 | 1.1707e+14 | 29918902312529092 | 3.4064 | 0.0001975 | 1.1778e-06 | -6.765e-10 | 4.87e-14 | 0 | 0 | N2 | 3.675 | -1.208 | 2.324 | -0.632 | -0.226 | 0 | 0
|  | 5.6976 | 298.15 | 44446.7112 | 8834524.6395 | 1975510140.9409 | 471198678817.2177 | 1.1707e+14 | [7 empty] | O2 | 3.626 | -1.878 | 7.055 | -6.764 | 2.156 | 0 | 0
Input | [8 empty] | Output | [6 empty] | H2O | 4.07 | -1.108 | 4.152 | -2.964 | 0.807 | 0 | 0
T | P | y-N2 mm | y-O2 mm | y-H2O mm | y-H2 mm | y-CO2 mm | y-CO mm | y-Ar mm | M | R | Cp | v | h | u | s | H2 | 3.057 | 2.677 | -5.81 | 5.521 | -1.812 | 0 | 0
298.15 | 100 | 0.4 | 0.1 | 0.1 | 0.1 | 0.1 | 0.1 | 0.1 | 27.605 | 0.30119 | 1.07 | 0.89801 | 311.2803 | 221.4794 | 4.4903 | CO2 | 2.401 | 8.735 | -6.607 | 2.002 | 0 | 0 | 0
|  | 28.013 | 31.999 | 18.0153 | 2.0159 | 44.0098 | 28.0104 | 39.948 | Cv | [6 empty] | CO | 3.71 | -1.619 | 3.692 | -2.032 | 0.24 | 0 | 0
[16 empty] | Ar | 2.5 | 0 | 0 | 0 | 0 | 0 | 0
[15 empty] | a | 3.675 | 3.626 | 4.07 | 3.057 | 2.401 | 3.71 | 2.5
[15 empty] | b | -1.208 | -1.878 | -1.108 | 2.677 | 8.735 | -1.619 | 0
[15 empty] | c | 2.324 | 7.055 | 4.152 | -5.81 | -6.607 | 3.692 | 0
[15 empty] | d | -0.632 | -6.764 | -2.964 | 5.521 | 2.002 | -2.032 | 0
[15 empty] | e | -0.226 | 2.156 | 0.807 | -1.812 | 0 | 0.24 | 0
[15 empty] | f | 0 | 0 | 0 | 0 | 0 | 0 | 0
[15 empty] | g | 0 | 0 | 0 | 0 | 0 | 0 | 0

## HW7(1)
Tref
|  | 0 | 1 | 2 | 3 | 4 | 5 | 6
|  | 1 | 298.15 | 88893.4225 | 26503573.9184 | 7902040563.7635 | 2.356e+12 | 7.0244e+14
|  | 298.15 | 44446.7112 | 8834524.6395 | 1975510140.9409 | 471198678817.2177 | 1.1707e+14 | 29918902312529088
|  | 5.6976 | 298.15 | 44446.7112 | 8834524.6395 | 1975510140.9409 | 471198678817.2177 | 1.1707e+14
|  | Tref 0: Temps | coefs
|  | 0 | 1 | 2 | 3 | 4 | 5 | 6 | a | b | c | d | e | f | g | Gas | α | β | γ | δ | ε | ζ | η | E of F
|  | 1 | 499.5969 | 249597.0375 | 124697899.9674 | 62298681145.8381 | 3.1124e+13 | 15549566256287582 | 3.7287 | -0.97289 | 1.3345 | -0.61016 | 0.13789 | -0.015525 | 0.00069461 |  | x 1 | x 103 | x 106 | x 109 | x 1012 | x 1015 | x 1018
|  | 499.5969 | 124798.5188 | 41565966.6558 | 15574670286.4595 | 6.2248e+12 | 2.5916e+15 | 1.1098e+18 | 3.7287 | -0.0019474 | 5.3467e-06 | -4.8931e-09 | 2.2134e-12 | -4.9882e-16 | 4.4671e-20 | N2 | 3.849 | -2.563 | 6.115 | -5.341 | 2.34 | -0.5148 | 0.04525 | 0
|  | 6.2138 | 499.5969 | 124798.5188 | 41565966.6558 | 15574670286.4595 | 6.2248e+12 | 2.5916e+15 | [7 empty] | O2 | 3.309 | 0.1012 | 3.007 | -3.801 | 2.041 | -0.5129 | 0.0495 | 0
Input | [8 empty] | Output | [6 empty] | H2O | 4.008 | -0.6598 | 3.051 | -1.894 | 0.5114 | -0.05888 | 0.001682 | -241820
T | P | y-N2 mm | y-O2 mm | y-H2O mm | y-H2 mm | y-CO2 mm | y-CO mm | y-Ar mm | M | R | Cp | v | h_T | u | s | H2 | 3.231 | 1.547 | -3.405 | 3.768 | -1.94 | 0.475 | -0.04496 | 0
499.5969 | 1040.2352 | 0.76193 | 0.20514 | 0.023164 | 0 | 0 | 0 | 0.0097684 | 28.7157 | 0.28954 | 1.0433 | 0.13906 | 14786.4959 | -132.7894 | 4.5588 | CO2 | 2.337 | 9.4 | -8.742 | 4.947 | -1.694 | 0.3215 | -0.02581 | -393520
|  | 28.013 | 31.999 | 18.0155 | 2.016 | 44.01 | 28.0105 | 39.948 | h_fm | Cv | h_ref | h_bar | h |  |  | CO | 3.78 | -2.32 | 6.102 | -5.58 | 2.524 | -0.5682 | 0.05084 | -110530
[9 empty] | -5601.4551 | 0.75376 | 8844.2961 | 340.7446 | 11.8662 |  |  | Ar | 2.5 | 0 | 0 | 0 | 0 | 0 | 0 | 0
|  | Temps 4: abs; Temps 5: 1.7203e-06 | [6 empty] | a | 3.849 | 3.309 | 4.008 | 3.231 | 2.337 | 3.78 | 2.5
|  | Temps 4: abs; Temps 5: 0.060032 | [6 empty] | b | -2.563 | 0.1012 | -0.6598 | 1.547 | 9.4 | -2.32 | 0
[15 empty] | c | 6.115 | 3.007 | 3.051 | -3.405 | -8.742 | 6.102 | 0
[15 empty] | d | -5.341 | -3.801 | -1.894 | 3.768 | 4.947 | -5.58 | 0
[15 empty] | e | 2.34 | 2.041 | 0.5114 | -1.94 | -1.694 | 2.524 | 0
[15 empty] | f | -0.5148 | -0.5129 | -0.05888 | 0.475 | 0.3215 | -0.5682 | 0
[15 empty] | g | 0.04525 | 0.0495 | 0.001682 | -0.04496 | -0.02581 | 0.05084 | 0
[15 empty] | E of F | 0 | 0 | -241820 | 0 | -393520 | -110530 | 0
Tref
|  | 0 | 1 | 2 | 3 | 4 | 5 | 6
|  | 1 | 298.15 | 88893.4225 | 26503573.9184 | 7902040563.7635 | 2.356e+12 | 7.0244e+14
|  | 298.15 | 44446.7112 | 8834524.6395 | 1975510140.9409 | 471198678817.2177 | 1.1707e+14 | 29918902312529088
|  | 5.6976 | 298.15 | 44446.7112 | 8834524.6395 | 1975510140.9409 | 471198678817.2177 | 1.1707e+14
|  | Tref 0: Temps | coefs
|  | 0 | 1 | 2 | 3 | 4 | 5 | 6 | a | b | c | d | e | f | g | Gas | α | β | γ | δ | ε | ζ | η | E of F
|  | 1 | 1337.7914 | 1789685.8799 | 2394226412.193 | 3.203e+12 | 4.2849e+15 | 5.7323e+18 | 3.6461 | -0.64625 | 6.133 | -7.8549 | 4.6783 | -1.3753 | 0.16082 |  | x 1 | x 103 | x 106 | x 109 | x 1012 | x 1015 | x 1018
|  | 1337.7914 | 894842.9399 | 798075470.731 | 800743887145.3237 | 8.5698e+14 | 9.5539e+17 | 1.0955e+21 | 3.6461 | -0.00048307 | 3.4268e-06 | -3.2807e-09 | 1.4606e-12 | -3.2097e-16 | 2.8056e-20 | N2 | 3.849 | -2.563 | 6.115 | -5.341 | 2.34 | -0.5148 | 0.04525 | 0
|  | 7.1988 | 1337.7914 | 894842.9399 | 798075470.731 | 800743887145.3237 | 8.5698e+14 | 9.5539e+17 | [7 empty] | O2 | 3.309 | 0.1012 | 3.007 | -3.801 | 2.041 | -0.5129 | 0.0495 | 0
Input | [8 empty] | Output | [6 empty] | H2O | 4.008 | -0.6598 | 3.051 | -1.894 | 0.5114 | -0.05888 | 0.001682 | -241820
T | P | y-N2 mm | y-O2 mm | y-H2O mm | y-H2 mm | y-CO2 mm | y-CO mm | y-Ar mm | M | R | Cp | v | h_T | u | s | H2 | 3.231 | 1.547 | -3.405 | 3.768 | -1.94 | 0.475 | -0.04496 | 0
1337.7914 | 1872.4234 | 0.7 | 0 | 0.15 | 0 | 0.15 | 0 | 0 | 28.9129 | 0.28757 | 1.3636 | 0.20546 | 45970.9755 | -2404.3291 | 5.589 | CO2 | 2.337 | 9.4 | -8.742 | 4.947 | -1.694 | 0.3215 | -0.02581 | -393520
|  | 28.013 | 31.999 | 18.0155 | 2.016 | 44.01 | 28.0105 | 39.948 | h_fm | Cv | h_ref | h_bar | h |  |  | CO | 3.78 | -2.32 | 6.102 | -5.58 | 2.524 | -0.5682 | 0.05084 | -110530
[9 empty] | -95301 | 1.076 | 9063.1371 | -58393.1615 | -2019.6214 |  |  | Ar | 2.5 | 0 | 0 | 0 | 0 | 0 | 0 | 0
|  | Temps 4: abs; Temps 5: 3.2004e-06 | [6 empty] | a | 3.849 | 3.309 | 4.008 | 3.231 | 2.337 | 3.78 | 2.5
|  | Temps 4: abs; Temps 5: 0.005415 | [6 empty] | b | -2.563 | 0.1012 | -0.6598 | 1.547 | 9.4 | -2.32 | 0
[15 empty] | c | 6.115 | 3.007 | 3.051 | -3.405 | -8.742 | 6.102 | 0
[15 empty] | d | -5.341 | -3.801 | -1.894 | 3.768 | 4.947 | -5.58 | 0
[15 empty] | e | 2.34 | 2.041 | 0.5114 | -1.94 | -1.694 | 2.524 | 0
[15 empty] | f | -0.5148 | -0.5129 | -0.05888 | 0.475 | 0.3215 | -0.5682 | 0
[15 empty] | g | 0.04525 | 0.0495 | 0.001682 | -0.04496 | -0.02581 | 0.05084 | 0
[15 empty] | E of F | 0 | 0 | -241820 | 0 | -393520 | -110530 | 0
Tref
|  | 0 | 1 | 2 | 3 | 4 | 5 | 6
|  | 1 | 298.15 | 88893.4225 | 26503573.9184 | 7902040563.7635 | 2.356e+12 | 7.0244e+14
|  | 298.15 | 44446.7112 | 8834524.6395 | 1975510140.9409 | 471198678817.2177 | 1.1707e+14 | 29918902312529088
|  | 5.6976 | 298.15 | 44446.7112 | 8834524.6395 | 1975510140.9409 | 471198678817.2177 | 1.1707e+14
|  | Tref 0: Temps | coefs
|  | 0 | 1 | 2 | 3 | 4 | 5 | 6 | a | b | c | d | e | f | g | Gas | α | β | γ | δ | ε | ζ | η | E of F
|  | 1 | 761.8321 | 580388.1264 | 442158296.6455 | 336850377213.0591 | 2.5662e+14 | 1.955e+17 | 3.6879 | -0.91062 | 2.274 | -1.5352 | 0.50704 | -0.083892 | 0.0055551 |  | x 1 | x 103 | x 106 | x 109 | x 1012 | x 1015 | x 1018
|  | 761.8321 | 290194.0632 | 147386098.8818 | 84212594303.2648 | 5.1325e+13 | 32583993215404640 | 2.1277e+19 | 3.6879 | -0.0011953 | 3.9181e-06 | -3.4721e-09 | 1.5052e-12 | -3.2691e-16 | 2.8414e-20 | N2 | 3.849 | -2.563 | 6.115 | -5.341 | 2.34 | -0.5148 | 0.04525 | 0
|  | 6.6357 | 761.8321 | 290194.0632 | 147386098.8818 | 84212594303.2648 | 5.1325e+13 | 32583993215404640 | [7 empty] | O2 | 3.309 | 0.1012 | 3.007 | -3.801 | 2.041 | -0.5129 | 0.0495 | 0
Input | [8 empty] | Output | [6 empty] | H2O | 4.008 | -0.6598 | 3.051 | -1.894 | 0.5114 | -0.05888 | 0.001682 | -241820
T | P | y-N2 mm | y-O2 mm | y-H2O mm | y-H2 mm | y-CO2 mm | y-CO mm | y-Ar mm | M | R | Cp | v | h_T | u | s | H2 | 3.231 | 1.547 | -3.405 | 3.768 | -1.94 | 0.475 | -0.04496 | 0
761.8321 | 99.1921 | 0.61548 | 0.025083 | 0.095849 | 0.10033 | 0.055366 | 0.10033 | 0.00756 | 25.5221 | 0.32578 | 1.2851 | 2.5021 | 23404.805 | -1877.6443 | 6.4178 | CO2 | 2.337 | 9.4 | -8.742 | 4.947 | -1.694 | 0.3215 | -0.02581 | -393520
|  | 28.013 | 31.999 | 18.0155 | 2.016 | 44.01 | 28.0105 | 39.948 | h_fm | Cv | h_ref | h_bar | h |  |  | CO | 3.78 | -2.32 | 6.102 | -5.58 | 2.524 | -0.5682 | 0.05084 | -110530
[9 empty] | -56055.3084 | 0.95933 | 8936.6734 | -41587.1768 | -1629.4581 |  |  | Ar | 2.5 | 0 | 0 | 0 | 0 | 0 | 0 | 0
|  | Temps 4: abs; Temps 5: 4.8406e-12 | [6 empty] | a | 3.849 | 3.309 | 4.008 | 3.231 | 2.337 | 3.78 | 2.5
|  | Temps 4: abs; Temps 5: 1.7426 | [6 empty] | b | -2.563 | 0.1012 | -0.6598 | 1.547 | 9.4 | -2.32 | 0
[15 empty] | c | 6.115 | 3.007 | 3.051 | -3.405 | -8.742 | 6.102 | 0
[15 empty] | d | -5.341 | -3.801 | -1.894 | 3.768 | 4.947 | -5.58 | 0
[15 empty] | e | 2.34 | 2.041 | 0.5114 | -1.94 | -1.694 | 2.524 | 0
[15 empty] | f | -0.5148 | -0.5129 | -0.05888 | 0.475 | 0.3215 | -0.5682 | 0
[15 empty] | g | 0.04525 | 0.0495 | 0.001682 | -0.04496 | -0.02581 | 0.05084 | 0
[15 empty] | E of F | 0 | 0 | -241820 | 0 | -393520 | -110530 | 0

## ProjectTask
Values in Red are for the base condition in the Assignments Sheet
Engine Geometry
No. Cyl | 3 | No.
Bore | 74 | mm
| 0.074 | m
Stroke | 77 | mm
| 0.077 | m
Compress | 9.5 | n/a
Bore-Area | 0.0043008 | m^2 | this is the cross-section area of a single piston
V-DISP | 0.00033116 | m^3 | These volume
V-TDC | 3.8961e-05 | m^3 | are for
V-BDC | 0.00037013 | m^3 | one piston
Intake(2)
Dia | 35 | mm
| 0.035 | m
Ai (1) | 0.00096211 | m^2 | area of one intake valve port
Minor Ls, K | 5 | n/a
Exhaust (2)
Dia | 28 | mm
| 0.028 | m
Ae (1) | 0.00061575 | m^2 | area of on exhaust valve port
Minor Ls, K | 5 | n/a
Rings
gap | 0.22 | mm | space between ring and cylinder wall
| 0.00022 | m
height | 2 | mm | the 'height' of the ring between which the oil flows
| 0.002 | m
A-shear | 0.00046496 | m^2 | the area of the piston ring circumference on which the shear stress acts
Engine Speed
RPM | 2500 | RPM
omega-dot | 261.7994 | rad/s | crankshaft rotation rate in radians per seccond
theta-dot | 15000 | deg/s | crankshaft rotation rate in degees per seccond
Flame Speed | 50 | m/s
DT-comb | 0.00074 | s | The time increment of the combustion process based on spark ignition at the center of the cylinder
| 0.74 | ms
Advance | 11.1 | deg | The degress the crank angle advances between start and end of combustion
Delta | 0.00072023 | m | The distance the piston advances from TDC from start to end of combustion
| 2.3172 | mm
V-PEAK | 10.0793 | m/s | The maximum velocity of the piston based on time derivative of the sinusoidal slider-cranks position function
V-RMS | 7.1271 | m/s | The root-mean-square of piston velocity
Vdot-RMS | 0.030653 | m^3/s | The volumetric flow rate for piston moving in cyclinder at RMS speed (one cylinder flow rate)
Stroke Work
Shear Rate | 32396.0214 | (m/s)/m | du/dy based on piston ring gap and RMS speed
Oil Viscosity | 0.01 | N-s/m^2
Shear Stress | 323.9602 | N/m^2
Shear Force | 1.3933 | N
Work | 0.10728 | J | Work = F X Distance; distance = stroke length
Ambient Air
To | 25 | C
| 298.15 | K
Po | 100 | kPa
RHo | 75% | (%)
Magnus Equation: Psat = a*exp(b*T/(T+c))
a | 0.61094 | kPa
b | 17.625
c | 243.04 | C
Psat | 3.1617 | kPa
P-H2Oo | 2.3713 | kPa
y-H2O | 0.023713 | [6 empty] | 3.3145
[8 empty] | p | n | y
Dry Air | [6 empty] | n2 | 97.6287
y-N2 | 0.78 | [5 empty] | o2 | 9763%
y-O2 | 0.21 | [5 empty] | Ar | 97.6287
y-Ar | 0.01 | [5 empty] | H20 | 3.3705
SUM | 1
Humid Air |  |  | These composition values will be computed after water vapor mole fraction is included in the air mixture
N2 | 0.76193
O2 | 0.20514
H2O (vap) | 0.023164 |  |  | MM | 28.7157
H2 | 0
CO2 | 0
CO | 0
Ar | 0.0097684
SUM | 1 |  | Make sure moles factions always sum to 1 exactly! | [5 empty] | Gas | M | hf | α | β | γ | δ | ε | ζ | η
[10 empty] | (kg/kmol) | (kJ/kmol) | x 1 | x 103 | x 106 | x 109 | x 1012 | x 1015 | x 1018
Fueling | [8 empty] | N2 | 28.013 | 0 | 3.849 | -2.563 | 6.115 | -5.341 | 2.34 | -0.5148 | 0.04525
AFR | 10 | n/a | [6 empty] | O2 | 31.999 | 0 | 3.309 | 0.1012 | 3.007 | -3.801 | 2.041 | -0.5129 | 0.0495
hfg-fuel | 418.6 | kJ/kg | The value will come from constants page for mass-averge enthalpy of vaporization | [5 empty] | H2O (vap) | 18.0155 | -241820 | 4.008 | -0.6598 | 3.051 | -1.894 | 0.5114 | -0.05888 | 0.001682
ho | -195.066 | kJ/kg | [6 empty] | H2 | 2.016 | 0 | 3.231 | 1.547 | -3.405 | 3.768 | -1.94 | 0.475 | -0.04496
h1 | -236.926 | kJ/kg | This value can be computed from 1st law assuming all the energy to vaporize the fuel is extracted from the humid air | [5 empty] | CO2 | 44.01 | -393520 | 2.337 | 9.4 | -8.742 | 4.947 | -1.694 | 0.3215 | -0.02581
P1 | 100 | kPa | Pressure will be same as atmosphere | [5 empty] | CO | 28.0105 | -110530 | 3.78 | -2.32 | 6.102 | -5.58 | 2.524 | -0.5682 | 0.05084
T1 | 256.9398 | K | P1 and h1 and composition can be fed to property calculator for T1, v1, and u1 | [5 empty] | Ar | 39.948 | 0 | 2.5 | 0 | 0 | 0 | 0 | 0 | 0
u1 | -311.322 | kJ/kg | [6 empty] | Fuel | M | hf (vap) | y | R | x (liq) | ρ (liq) | hfg (liq) | Cp (vap) | LHV (liq)
v1 | 0.74396 | m^3/kg | [7 empty] | (kg/kmol) | kJ/kmol | (%) | kJ/kg-K | (%) | kg/L | kJ/kg | kJ/kg-R | kJ/kg
[9 empty] | C2H3OH (liq) | 44.0535 | -235310 | 0.22367 | 0.18874 | 0.1 | 0.79 | 919 | 1.6 | 26810
P2 | 100 | kPa | State 2 is the fuel vapor after vaporization from air, P2 will be atmospheric pressure | [5 empty] | C8H18 (liq) | 114.232 | -208450 | 0.77633 | 0.072786 | 0.9 | 0.703 | 363 | 0.7 | 44430
T2=Tref | 298.15 | K | Assume fuel vapor still at reference temperature | [5 empty] | Gas: Gasoline
v2 | 0.25158 | m^3/kg | from IG law of fuel vapor | [5 empty] | M: mole-average values; γ: mass-average values
h2 | -2176.4616 | kJ/kg | from enthalpy of formation and temperature correction of fuel | [5 empty] | Gas: Ru; M: 8.3145; hf: kJ/kmol-K
u2 | -2201.6198 | kJ/kg | u = h - RT | [5 empty] | Gas: g; M: 9.8066; hf: m/s^2
Intake Minor Loss | [8 empty] | Gas: Neth; M: 0.00227; α: Mfresh; β: 28.8431
v-in | 0.69919 | m^3/kg | mass average specific volume of fuel and air at intake valve | [5 empty] | Gas: Noct; M: 0.0078787
rho-in | 1.4302 | m^3/kg | 1/vin | [5 empty] | Gas: MM; M: 98.5351
V-in | 15.9299 | m/s | velocity based on volumetric flow rate (1/2 for one port) and area of intake port |  | Vbar-in | 15.9299 |  |  | Gas: R; M: 0.084381
P-dyn | 217.0461 | Pa | [6 empty] | Gas: hmix; M: -2176.4616
DP-in | 1.0852 | kPa | pressure drop from Patm to inside: Pinside = Patm - DP | 0.90733
P3 | 99.0927 | kPa | State 3 is the fresh air charge, thottled (isothermal process) to Pinside, same composition and temperature of state 1
T3 | 256.9398 | kPa
v3 | 0.75077 | m^3/kg
u3 | -311.322 | kJ/kg |  | s3 | 4.5588
P4 | 99.0927 | kPa | State 4 is the fuel vapor charge, throttled (isothermal process) to Pinside, same composiiton and temperature as state 2
T4 | 298.15 | K
v4 | 0.25388 | m^3/kg
u4 = u2 | -2201.6198 | kJ/kg
Intake Charging
Dead Air (Exhaust Residual) |  |  | This is the assume composition and state of the post-combustion gas at end of the previous cycle exhaust stroke
T5 | 700 | K
P5 | 105 | kPa
y-N2 | 0.7
Y-CO2 | 0.15
y-H2O | 0.15
SUM | 1
v5 | 1.9171 | m^3/kg | You can use your property calculator for dead air composition, T and P are given
s5 | 5.589 | kJ/kg-K
m-dead | 2.0322e-05 | kg
| 0.020322 | g
P6 | 99.0927 | kPa | The pressure of the dead air drops from P5 to the intake value. The dead air expands (insentropic) before fresh air charge begins to flow into the cylinder. The expansion of the dead air mass slightly reduces the volume that is available to fresh air/fuel charge
s6 = s5 | 5.589 | kJ/kg-K
T6 = T7 = | 690.3152 | K | States 6 and 7 are the same, they just indicate the shift in the position of the expanded dead air mass before and after the fresh fuel/air charge
v6 = v7 = | 2.0033 | m^3/kg
u6 = u7 = | -3051.34 | kJ/kg
V6 = V7 = | 4.0712e-05 | m^3
v6/v5 | 1.045
V-charge | 0.00032941 | m^3 | V-charge is the volume that is available to fill with fresh fuel and air = (V-BDC - V7). V7 is the extensive volume occupied by the dead air mass.
T8 = T4 | 298.15 | K | The fuel state that has entered the cylinder is the same as state 4
P8 = P4 | 99.0927 | kPa
v8 = v4 | 0.25388 | m^3/kg
u8 = u4 | -2201.6198 | kJ/kg
T9 = T3 | 256.9398 | K | The fresh air state that has entered the cylinder is the same as state 3
P9 = P3 | 99.0927 | kPa
v9 = v3 | 0.75077 | m^3/kg
u9 = u3 | -311.322 | kJ/kg
m-air-charge | 0.00042442 | kg | From the availale volume V-charge and the specified AFR, we can compute the total mass of fresh air and fuel that fill the V-charge volume.
| 0.42442 | g
m-fuel | 4.2442e-05 | kg
| 0.042442 | g
W-intake | 0.00030048 | kJ | Pump work = Displaced Volume * Pressure Difference = V-charge * Dpinlet
| 0.30048 | J
Isentropic Compression |  | We will assume the specifc volume of each layer of "Neapolitan" stack is reduce by the compression ratio
s10=s7=s5 | 5.589 | kJ/kg-K | Use IG property calculator for the dead air given (s, v)
v10=v7/rv | 0.21087 | m^3/kg
T10 | 1337.7914 | K
P10 | 1872.4234 | kPa
u10 | -2404.33 | kJ/kg
s12=s9=s3 | 4.5588 | kJ/kg-K | Use IG property calculator for the fresh air given (s,v)
v12=v9/rv | 0.079028 | m^3/kg
T12 | 499.5969 | K
P12 | 1040.2352 | kPa
u12 | -132.789 | kJ/kg
k-fuel | 1.1196 |  |  | Cp | 0.79 | Cv | 0.70562
T11 | 390.2608 | K | We can use constantant specific heat isentropic relationship for fuel vapor: (T11/T8) = (rv)^(k-1)
v11 = v8/rv | 0.026725 | m^3/kg
P11 | 1232.2116 | kPa
h11 | -2103.6941 | kJ/kg
u11 | -2136.6246 | kJ/kg
W-c-dead | 0.013149 | kJ | Compression work for dead air: m-dead*(u10-u7)
W-c-fuel | 0.0027585 | kJ | Compression work for fuel vapor: m-fuel*Cv*(T11-T8)
W-c-air | 0.075772 | kJ | Compression work for the fresh air: m-air*(u12-u9)
W-comp | 0.09168 | kJ | sum of the compression work for the three parts of the compressed gas
| 91.6796 | J
Combustion End Volume and Heat Loss
V14 | 4.2058e-05 | m^3 | This volume computed from the delta advance of piston by end of combustion, the extra volume is add to V-TDC
rc | 1.0795 |  | The cut-off ratio is V14/V-TDC
m-react | 0.00048718 | kg | sum of all the masses of reactant = mass of products at state 14
v14 | 0.08633 | m^3/kg | The specific volume at end of combusition, we need one more intensive variable (u14)
Asurf | 0.0065743 | m^2 | The surface area exposed to the hot combustion products, needed for the heat loss model
T-begin | 525.0365 | K | The mass-averge temperature of the reactants at the beginning of combustion
Cv10 | 1.0742 | kJ/kg-K | Cv of the dead air at start of combustion
Cv12 | 0.77875 | kJ/kg-K | Cv of the fresh air at start of combustion
Cv11 | 0.70562 | kJ/kg-K | Cv of the fuel vapor at start of combustion
Cv-avg | 0.78471 | kJ/kg-K | mass-average of the reactants Cv
Qin-est | 1.8109 | kJ | mass-fuel*LHV, the equivalent expected 'heat input' from combustion
DT-est | 4736.9366 | K | temperature rise of the reactants: Qin-est/(mprod*Cv-avg)
T-avg | 2893.5048 | K | (Tend + Tbegin)/2 = Tinfinity for Newtons Law of Cooling
h-conv | 250 | W/m^2-K
Toil | 100 | C
| 373.15 | K
Qdot-out | 4142.3634 | W | Rate of heat loss from Newtons Law of Cooling
Q-out | 3.0653 | J | Amount of heat loss based on the combustion duration, Dt | 3.0653
Combustion Mass Balance
M-10-dead | 28.9129 | kg/kmol | Molecular weight of dead air
N-10-dead | 7.0288e-07 | kmol | Moles of dead air
N-N2 | 4.9202e-07 | kmol | Moles of N2 from the dead air
N-CO2 | 1.0543e-07 | kmol | Moles CO2 from the dead air
N-H2O | 1.0543e-07 | kmol | Moles of H2O from the dead air
SUM | 7.0288e-07 |  | Confirm sum
M-11-fuel | 98.5351 | kg/kmol | Molecular weight of the fuel vapor
N-11-fuel | 4.3073e-07 | kmol | Moles of fuel in the charge
N-ethanol | 9.6341e-08 | kmol | Moles of ethanol in the charge
N-octane | 3.3439e-07 | kmol | Moles of octane in the charge
SUM | 4.3073e-07 |  | confirm the sum
M-12-air | 28.7157 | kg/kmol | Molecular weight of the fresh air
N-12-air | 1.478e-05 | kmol | Moles of fresh air
N-N2 | 1.1261e-05 | kmol | Moles of N2 from fresh air
N-O2 | 3.0319e-06 | kmol | Moles of O2 from fresh air
N-H2O | 3.4236e-07 | kmol | Moles of H2O from fresh air
N-Ar | 1.4438e-07 | kmol | Moles of Ar from fresh air
SUM | 1.478e-05 |  | confirm the sum
N*O2 | 4.4688e-06 | kmol | Theoretical required moles of O2 needed to convert the moles of ethanol and octante to only CO2 and H2O | 4.4688e-06
Equivalence | 0.67845 |  | Ratio of actual moles O2 to required moles O2 | 0.67845
N-O2-Def | 1.4369e-06 | kmol | Missing moles of O2, will be negative if AFR is 'large' | 1.4369e-06
Low AFR
N-CO | 1.9159e-06 | kmol | Use rule for Low AFR (4/3)*deficit
N-H2 | 1.9159e-06 | kmol | Use rule for Low AFR (4/3)*deficit
High AFR
N-CO | 2.8678e-07 | kmol | Use rule for High AFR 0.1*carbon in fuel
N-H2 | 3.2021e-07 | kmol | Use rule for High AFR 0.1*hydrogen in fuel
Select mas
N-CO | 1.9159e-06 | kmol | Pick the larger of two estimates
N-H2 | 1.9159e-06 | kmol | Pick the larger of two estimates
N-CO2-fuel | 9.5184e-07 | kmol | Remainder of fuel carbon not in CO is then in CO2 (note additional CO2 comes from dead air)
N-H2O-fuel | 1.3826e-06 | kmol | Remainder of fuel hydrogen not in H2 is then in H2O (note additional H2O comes from fresh air)
N-O2-rem | 4.7898e-07 | kmol | Remaider of oxygen from the fressh air not used to create CO2, CO, and H2O from the fuel components
The three columns 'Dead' 'Fuel' and 'Air' indicate the origin stream of the moles of each species that occurs in products. Only shaded boxes will have values
Sum products | Dead | Fuel | Air | SUM | yi | Mi
N-N2 | 4.9202e-07 |  | 1.1261e-05 | 1.1753e-05 | 0.61548 | 28.013
N-O2 |  |  | 4.7898e-07 | 4.7898e-07 | 0.025083 | 31.999
N-H2O | 1.0543e-07 | 1.3826e-06 | 3.4236e-07 | 1.8304e-06 | 0.095849 | 18.0155
N-H2 |  | 1.9159e-06 |  | 1.9159e-06 | 0.10033 | 2.016
N-CO2 | 1.0543e-07 | 9.5184e-07 |  | 1.0573e-06 | 0.055366 | 44.01
N-CO |  | 1.9159e-06 |  | 1.9159e-06 | 0.10033 | 28.0105
N-Ar |  |  | 1.4438e-07 | 1.4438e-07 | 0.0075605 | 39.948
SUMS | 7.0288e-07 | 6.1663e-06 | 1.2227e-05 | 1.9096e-05 | 1 | 25.5221
m-prod | 0.00048737 | kg | using molecular weight of products and total moles of products, compute mass of products |  | 0.61548 | 0.025083 | 0.095849 | 0.10033 | Gas: 0.055366; M: 0.10033; hf: 0.0075605
m-react | 0.0004646 | kg | m-products should EXACTLY match the total mass of reactants
error |  | kg | the difference should be zero, or less than 10^-16
1st Law-Combustion |  |  | using the mass and internal energies of the three components at beginning of combustion
m10 | 2.0322e-05 | kg | dead air
u10 | -2404.33 | kJ/kg
m11 | 4.2442e-05 | kg | fuel vapor
u11 | -2136.6246 | kJ/kg
m12 | 0.00042442 | kg | fresh air
u12 | -132.789 | kJ/kg
Qout | 0.0030653 | kJ | subtract heat loss in 1st law
u14 | -408.2418 | kJ | this is the ending specific internal energy of the combustion products. |  | USE B260
v14 | 0.08633 | m^3/kg | this is the ending specific voluem of the combustion products.
T14 | 2100.8185 | K | use your property calculator given u,v of the combustion products, and the composition determined above from the mole balance of the reaction
P14 | 7927.7588 | kPa
R14 | 0.32577 | kJ/kg-K
s14 | 6.4178 | kJ/kg-K
T13 | 2267.8465 | K | T13 = T14*rc
P13 | 7927.7588 | kPa | P13 = P14 for isobaric
Combustion Work
w-out-comb | 54.4136 | kJ/kg | A small amount of work occurs during the isobaric phase of combustion: w = P(dV) = R*(T13-T14)
W-out-comb | 0.02652 | kJ | W-out = mprod*w-out
| 26.5198 | J
Power Stroke |  |  | Isentropic expansion of the combustion products
s15=s14 | 6.4178 | kJ/kg-K
v15=Vbdc/m | 0.75943 | m^3/kg
T15 | 2100.8185 | K | use property calculator given (v,s) and same composition of combustion products
P15 | 7927.7588 | kPa
u15 | -403.21 | kJ/kg
s15 | 6.4178 | kJ/kg-K
w-out-pwr | -5.0318 | kJ/kg | w-out = (u14-u15)
W-out-pwr | -0.0024524 | kJ | W-out = mprod*w-out
| -2.4524 | J
Exhaust Minor Loss
v-e | 1.9171 | m^3/kg | the specific volume of the exhuast can be estimated from the dead state 5 value
rho-e | 0.52161 | m^3/kg | density = 1/v
V-e | 24.8904 | m/s | flow speed from volumetric flow rate at V-RMS / 2 (for two port) divided by area of exhaust port | 24.8904
P-dyn | 202.6834 | Pa
DP-e | 0.80789 | kPa | pressure drop of exhaust: P16 = Po + DP (back pressure rise) | 0.80789
P16 | 99.1921 | kPa | The hot combustion gase will expand down to P16 when the exhaust value opens, model as isentropic expansion
s16=s15 | 6.4178 | kJ/kg-K
T16 | 761.8321 | K | Use property calculator for (P,s) for combustion products expansion down to P16
v16 | 2.5021 | m^3/kg
V16 | 0.0012194 | m^3/kg | If V16 is greater than V-BDC -> the residual pressure is sufficient to fully expell the exhaust gas without piston work. If V16 < V-BDC, then pump work must be used to expel V-expel = (V-BDC - V16)
V-expel | 0 | m^3 | -0.00084932 | If positive use
W-exhaust | 0 | kJ | W-exhaust = V-expel*DP | -0.00068616
| 0 | J |  | -0.68616 | if used D315
W-exh-prac | 0 | kJ | Set W-exhaust = 0 if negative
| 0 | J
Work Summary
W-stroke | 0.10728 | J | 4 stroke works per cycle, negative
W-intake | 0.30048 | J | 1 pump work per cycle, negative
W-comp | 91.6796 | J | 1 compression work per cycle (from three gas components), negative
W-comb | 26.5198 | J | 1 combustion work per cycle (from the isobaric piston motion state 13 -> 14), positive
W-power | -2.4524 | J | 1 power stroke per cycle, positive
W-exhaust | 0 | J | 1 exhaust pump stroke, negative or zero
Wnet | -68.3418 | J | sum of all work terms
Performance Summary |  |  |  |  | MEP | -206.3681
Qin-eq | 1810.9005 | J | previously estimated in heat loss model |  | 1 | 2500
Eff | -0.037739 |  | Wnet/Qin |  | 2 | 0.74
Power | -1423.7879 | W | Wnet*RPM/120 for four-stroke engine |  | 3 | 11.1
| -1.4238 | kW |  |  | 4 | 1
mdot-fuel | 0.0008842 | kg/s | m-fuel*RPM/120 for four stroke engine |  | 5 | 7.1271
| 0.8842 | g/s |  |  | 6 | 0.42442
Vdot-fuel | 0.00022449 | L/s | mdot-fuel/density liquid fuel |  | 7 | 0.0030653
| 0.80815 | L/hr |  |  | 8 | 0.10728
[5 empty] | 9 | 0.30048
Vehicle Dynamics |  |  |  |  | 10 | 0
Speed | 89 | mph |  |  | 11 | 91.6796
| 199.0877 | m/s |  |  | 12 | 26.5198
Frontal Area | 1.86 | m^2 |  |  | 13 | -2.4524
CD | 0.34 |  |  |  | 14 | -68.3418
rho-0 | #NAME? | kg/m^3 |  |  | 15 | 0.8842
Pdyn |  | Pa |  |  | 16 | -1.4238
F-drag |  | N |  |  | 17 | -1.9093
[5 empty] | 18 | -3.7739
m-car | 1000 | kg |  |  | 19 | -206.3681
W-car |  | N
Cr | 0.015
F-roll |  | N
F-net |  | N
Wdot-mech |  | W
kW
Trans-Eff | 0.85
Wdot-crank | 37.4953 | kW
For Case 2, engine RPM needs to be adjusted so that Wdot-crank = Power

## Constants
Gas | M | hf | α | β | γ | δ | ε | ζ | η
| (kg/kmol) | (kJ/kmol) | x 1 | x 103 | x 106 | x 109 | x 1012 | x 1015 | x 1018
N2 | 28.013 | 0 | 3.849 | -2.563 | 6.115 | -5.341 | 2.34 | -0.5148 | 0.04525
O2 | 31.999 | 0 | 3.309 | 0.1012 | 3.007 | -3.801 | 2.041 | -0.5129 | 0.0495
H2O (vap) | 18.0155 | -241820 | 4.008 | -0.6598 | 3.051 | -1.894 | 0.5114 | -0.05888 | 0.001682
H2 | 2.016 | 0 | 3.231 | 1.547 | -3.405 | 3.768 | -1.94 | 0.475 | -0.04496
CO2 | 44.01 | -393520 | 2.337 | 9.4 | -8.742 | 4.947 | -1.694 | 0.3215 | -0.02581
CO | 28.0105 | -110530 | 3.78 | -2.32 | 6.102 | -5.58 | 2.524 | -0.5682 | 0.05084
Ar | 39.948 | 0 | 2.5 | 0 | 0 | 0 | 0 | 0 | 0
Fuel | M | hf (vap) | y | R | x (liq) | ρ (liq) | hfg (liq) | Cp (vap) | LHV (liq)
| (kg/kmol) | kJ/kmol | (%) | kJ/kg-K | (%) | kg/L | kJ/kg | kJ/kg-R | kJ/kg
C2H3OH (liq) | 44.0535 | -235310 | 0.1 |  | 0.1 | 0.79 | 919 | 1.6 | 26810
C8H18 (liq) | 114.232 | -208450 | 0.9 |  | 0.9 | 0.703 | 363 | 0.7 | 44430
Gasoline
| mole-average values |  |  |  | mass-average values
Ru | 8.3145 | kJ/kmol-K
g | 9.8066 | m/s^2

## HW7(2)
Tref
|  | 0 | 1 | 2 | 3 | 4 | 5 | 6
|  | 1 | 298.15 | 88893.4225 | 26503573.9184 | 7902040563.7635 | 2.356e+12 | 7.0244e+14
|  | 298.15 | 44446.7112 | 8834524.6395 | 1975510140.9409 | 471198678817.2177 | 1.1707e+14 | 29918902312529088
|  | 5.6976 | 298.15 | 44446.7112 | 8834524.6395 | 1975510140.9409 | 471198678817.2177 | 1.1707e+14
|  | Tref 0: Temps | coefs
|  | 0 | 1 | 2 | 3 | 4 | 5 | 6 | a | b | c | d | e | f | g | Gas | α | β | γ | δ | ε | ζ | η | E of F
|  | 1 | 908.952 | 826193.6656 | 750970351.6757 | 682595973057.4741 | 6.2045e+14 | 5.6396e+17 | 3.4561 | -0.19848 | 2.0219 | -1.7966 | 0.73737 | -0.14907 | 0.01197 |  | x 1 | x 103 | x 106 | x 109 | x 1012 | x 1015 | x 1018
|  | 908.952 | 413096.8328 | 250323450.5586 | 170648993264.3685 | 1.2409e+14 | 93992744849309008 | 7.323e+19 | 3.4561 | -0.00021836 | 2.4473e-06 | -2.3924e-09 | 1.0802e-12 | -2.4027e-16 | 2.1225e-20 | N2 | 3.849 | -2.563 | 6.115 | -5.341 | 2.34 | -0.5148 | 0.04525 | 0
|  | 6.8123 | 908.952 | 413096.8328 | 250323450.5586 | 170648993264.3685 | 1.2409e+14 | 93992744849309008 | [7 empty] | O2 | 3.309 | 0.1012 | 3.007 | -3.801 | 2.041 | -0.5129 | 0.0495 | 0
Input | [8 empty] | Output | [6 empty] | H2O | 4.008 | -0.6598 | 3.051 | -1.894 | 0.5114 | -0.05888 | 0.001682 | -241820
T | P | y-N2 mm | y-O2 mm | y-H2O mm | y-H2 mm | y-CO2 mm | y-CO mm | y-Ar mm | M | R | Cp | v | h_T | u | s | H2 | 3.231 | 1.547 | -3.405 | 3.768 | -1.94 | 0.475 | -0.04496 | 0
908.952 | 100 | 0.4 | 0.1 | 0.1 | 0.1 | 0.1 | 0.1 | 0.1 | 27.6051 | 0.30119 | 1.2298 | 2.7377 | 28008.1084 | -2273.7702 | 5.8157 | CO2 | 2.337 | 9.4 | -8.742 | 4.947 | -1.694 | 0.3215 | -0.02581 | -393520
|  | 28.013 | 31.999 | 18.0155 | 2.016 | 44.01 | 28.0105 | 39.948 | h_fm | Cv | h_ref | h_bar | h |  |  | CO | 3.78 | -2.32 | 6.102 | -5.58 | 2.524 | -0.5682 | 0.05084 | -110530
[9 empty] | -74587 | 0.92864 | 8631.3084 | -55210.2 | -2000 |  |  | Ar | 2.5 | 0 | 0 | 0 | 0 | 0 | 0 | 0
[15 empty] | a | 3.849 | 3.309 | 4.008 | 3.231 | 2.337 | 3.78 | 2.5
[15 empty] | b | -2.563 | 0.1012 | -0.6598 | 1.547 | 9.4 | -2.32 | 0
[15 empty] | c | 6.115 | 3.007 | 3.051 | -3.405 | -8.742 | 6.102 | 0
[15 empty] | d | -5.341 | -3.801 | -1.894 | 3.768 | 4.947 | -5.58 | 0
[15 empty] | e | 2.34 | 2.041 | 0.5114 | -1.94 | -1.694 | 2.524 | 0
[15 empty] | f | -0.5148 | -0.5129 | -0.05888 | 0.475 | 0.3215 | -0.5682 | 0
[15 empty] | g | 0.04525 | 0.0495 | 0.001682 | -0.04496 | -0.02581 | 0.05084 | 0
[15 empty] | E of F | 0 | 0 | -241820 | 0 | -393520 | -110530 | 0